## Sheet1
----------------------------------------------------------------------------------------
FORCING | index
FORCING_base_carrier_reference | 3
carrier_forcing_class | FORCING_base
carrier_forcing_class_index | 5
offset_from_GMT_carrier | 0
reference_forcing_class
reference_forcing_class_index
offset_from_GMT_reference
proc_class | H_LIST | load_and_apply_TRANSFORM | split_precip_snow_rain | set_start_end_time | assign_lb_heatflux_airT_height | scale_precip | set_min_max | calculate_q_from_RH | check_and_correct | check_air_pressure | terrain_correct_radiation | reduce_precip_slope | initialize_TEMP | END
proc_class_index | H_LIST | 1 | 1 | 1 | 1 | 1 | 1 | 1 | 1 | 1 | 1 | 1 | 1 | END
CLASS_END
POST_PROC | index
set_start_end_time | 1
start_time | H_LIST | 2000 | 6 | 1 | END | provide in format dd.mm.yyyy; if left empty, the first timestamp of the forcing data set will be used
end_time | H_LIST | 2005 | 9 | 1 | END | provide in format dd.mm.yyyy; if left empty, the last timestamp of the forcing data set will be used
clip_data | 0
CLASS_END
FORCING | index
FORCING_base_carrier_reference | 4
carrier_forcing_class | FORCING_base
carrier_forcing_class_index | 5
offset_from_GMT_carrier | 0
reference_forcing_class
reference_forcing_class_index
offset_from_GMT_reference
proc_class | H_LIST | load_and_apply_TRANSFORM | split_precip_snow_rain | set_start_end_time | assign_lb_heatflux_airT_height | scale_precip | set_min_max | calculate_q_from_RH | check_and_correct | check_air_pressure | terrain_correct_radiation | reduce_precip_slope | initialize_TEMP | END
proc_class_index | H_LIST | 1 | 1 | 2 | 1 | 1 | 1 | 1 | 1 | 1 | 1 | 1 | 1 | END
CLASS_END
POST_PROC | index
set_start_end_time | 2
start_time | H_LIST | 2000 | 9 | 1 | END | provide in format dd.mm.yyyy; if left empty, the first timestamp of the forcing data set will be used
end_time | H_LIST | 2005 | 9 | 1 | END | provide in format dd.mm.yyyy; if left empty, the last timestamp of the forcing data set will be used
clip_data | 0
CLASS_END
FORCING | index
FORCING_base_carrier_reference | 5
carrier_forcing_class | FORCING_base
carrier_forcing_class_index | 5
offset_from_GMT_carrier | 0
reference_forcing_class
reference_forcing_class_index
offset_from_GMT_reference
proc_class | H_LIST | load_and_apply_TRANSFORM | split_precip_snow_rain | set_start_end_time | assign_lb_heatflux_airT_height | scale_precip | set_min_max | calculate_q_from_RH | check_and_correct | check_air_pressure | terrain_correct_radiation | reduce_precip_slope | initialize_TEMP | END
proc_class_index | H_LIST | 1 | 1 | 3 | 1 | 1 | 1 | 1 | 1 | 1 | 1 | 1 | 1 | END
CLASS_END
POST_PROC | index
set_start_end_time | 3
start_time | H_LIST | 2000 | 9 | 1 | END | provide in format dd.mm.yyyy; if left empty, the first timestamp of the forcing data set will be used
end_time | H_LIST | 2022 | 9 | 1 | END | provide in format dd.mm.yyyy; if left empty, the last timestamp of the forcing data set will be used
clip_data | 0
CLASS_END
TRANSFORM | index
load_and_apply_TRANSFORM | 1
transform_forcing_class | H_LIST | FORCING_base_carrier_reference | FORCING_base_carrier_reference | END
transform_forcing_class_index | H_LIST | 2 | 1 | END
spatial_variable | H_LIST | altitude | END
spatial_scale_equal_weight | H_LIST | 50 | END
CLASS_END
POST_PROC | index
split_precip_snow_rain | 1
all_rain_T | 0.5
all_snow_T | -0.5
CLASS_END
POST_PROC | index
assign_lb_heatflux_airT_height | 1
heatFlux_lb | 0.05
airT_height | 2
CLASS_END
POST_PROC | index
scale_precip | 1
rain_fraction | 1
snow_fraction | 1
CLASS_END
POST_PROC | index
set_min_max | 1
variables | H_LIST | RH | wind | END
minimum | H_LIST | 0.3 | 0.5 | END
maximum | H_LIST | 1 |  | END
CLASS_END
POST_PROC | index
initialize_TEMP | 1
is_slope | 1
CLASS_END
POST_PROC | index
check_and_correct | 1
CLASS_END
POST_PROC | index
check_air_pressure | 1
overwrite | 0
CLASS_END
POST_PROC | index
terrain_correct_radiation | 1
albedo_surrounding_terrain | 0.2
CLASS_END
POST_PROC | index
reduce_precip_slope | 1
CLASS_END
POST_PROC | index
set_min_RH | 1
min_RH | 0.95
CLASS_END
-------------------------------------------------------------------------------------------------------------------------------------------------------
FORCING | index
FORCING_base_carrier_reference | 2
carrier_forcing_class | FORCING_base
carrier_forcing_class_index | 4
offset_from_GMT_carrier | 0
reference_forcing_class | FORCING_base
reference_forcing_class_index | 3
offset_from_GMT_reference | 0
proc_class | H_LIST | fit_TRANSFORM | END
proc_class_index | H_LIST | 1 | END
spatial_class | POINT_SIMPLE
spatial_class_index | 2
CLASS_END
POINT | index
POINT_SIMPLE | 2 | Bøverdal
latitude | 61.7157
longitude | 8.2382
altitude | 700
area | 1
CLASS_END
-------------------------------------------------------------------------------------------------------------------------------------------------------
FORCING | index
FORCING_base_carrier_reference | 1
carrier_forcing_class | FORCING_base
carrier_forcing_class_index | 2
offset_from_GMT_carrier | 0
reference_forcing_class | FORCING_base
reference_forcing_class_index | 1
offset_from_GMT_reference | 0
proc_class | H_LIST | fit_TRANSFORM | END
proc_class_index | H_LIST | 1 | END
spatial_class | POINT_SIMPLE
spatial_class_index | 1
CLASS_END
POINT | index
POINT_SIMPLE | 1 | Juvass
latitude | 61.6777
longitude | 8.3682
altitude | 1894
area | 1
CLASS_END
PROCESS | index
fit_TRANSFORM | 1
start_overlap
end_overlap
variables | H_LIST | Tair | RH | END
overlap_target_interval | H_LIST | day | day | END
transform_class | H_LIST | doy_quantile_mapping | doy_quantile_mapping | END
transform_class_index | H_LIST | 1 | 2 | END
display | 0
CLASS_END
PROCESS | index
apply_TRANSFORM | 1
CLASS_END
POST_PROC | index
calculate_q_from_RH | 1
CLASS_END
POST_PROC | index
calculate_RH_from_q | 1
CLASS_END
-------------------
BIAS_CORRECT | index
doy_quantile_mapping | 1
window | 50
invalid_threshold | 20
number_of_quantiles | 10
recompute_quantiles | 1
relative_correction | 0
CLASS_END
------------------- |  | unit
BIAS_CORRECT | index
doy_quantile_mapping | 2
window | 50
invalid_threshold | 0.5
number_of_quantiles | 10
recompute_quantiles | 1
relative_correction | 0
CLASS_END
-------------------------------------------------------------------------------------------------------------------------------------------------------
FORCING | index
FORCING_base | 1
proc_class | H_LIST | read_mat | END
proc_class_index | H_LIST | 1 | END
spatial_class
spatial_class_index
CLASS_END
POST_PROC | index
read_mat | 1
filename | measurements_Juvvass_FORCING_RH+Tair+wind_2010-feb2025.mat
forcing_path | PATH_HYPFELLES/projects/CryoGridCommunity/CryoGridCommunity_forcing/SouthernNorway/
CLASS_END
-------------------------------------------------------------------------------------------------------------------------------------------------------
FORCING | index
FORCING_base | 2
proc_class | H_LIST | read_mat_ERA | process_topoScale2 | calculate_RH_from_q | END
proc_class_index | H_LIST | 1 | 1 | 1 | END
spatial_class | POINT_SIMPLE
spatial_class_index | 1
CLASS_END
FORCING | index
FORCING_base | 4
proc_class | H_LIST | read_mat_ERA | process_topoScale2 | calculate_RH_from_q | END
proc_class_index | H_LIST | 1 | 1 | 1 | END
spatial_class | POINT_SIMPLE
spatial_class_index | 2
CLASS_END
FORCING | index
FORCING_base | 5
proc_class | H_LIST | read_mat_ERA | process_topoScale2 | calculate_RH_from_q | END
proc_class_index | H_LIST | 1 | 1 | 1 | END
CLASS_END
POST_PROC | index
read_mat_ERA | 1
filename | ERA5_Juvass_1941_2025.mat
forcing_path | PATH_HYPFELLES/projects/CryoGridCommunity/CryoGridCommunity_forcing/SouthernNorway/
CLASS_END
POST_PROC | index
process_topoScale2 | 1
CLASS_END
-------------------------------------------------------------------------------------------------------------------------------------------------------
FORCING | index
FORCING_base | 3
proc_class | H_LIST | read_mat | END
proc_class_index | H_LIST | 2 | END
CLASS_END
POST_PROC | index
read_mat | 2
filename | measurements_Boeverdal_FORCING_RH+Tair_des2018-feb2025.mat
forcing_path | PATH_HYPFELLES/projects/CryoGridCommunity/CryoGridCommunity_forcing/SouthernNorway/
CLASS_END
future projection | new from here
FORCING | index
FORCING_base_carrier_reference | 6
carrier_forcing_class | FORCING_base
carrier_forcing_class_index | 5
offset_from_GMT_carrier | 0
reference_forcing_class
reference_forcing_class_index
offset_from_GMT_reference
proc_class | H_LIST | load_and_apply_TRANSFORM | set_min_max | calculate_q_from_RH | check_and_correct | END
proc_class_index | H_LIST | 1 | 1 | 1 | 1 | END
CLASS_END
FORCING | index
FORCING_seb_downscale_reference | 1
carrier_forcing_class | FORCING_base_carrier_reference | here downscaling of carrier = model forcing data with bias-corrected ERA5 used to simulate current T's
carrier_forcing_class_index | 6
offset_from_GMT_carrier | 0
reference_forcing_class | FORCING_base | CMIP input monthly average values
reference_forcing_class_index | 6
offset_from_GMT_reference | 0
detrend | 0
overlap_interval | H_LIST | 1941 | 2025 | END | Zeitraum wo carrier auf reference angepasst wird. Achtung: in diesem Fall andersrum!
selection_period_before | H_LIST | 1941 | 1990 | END | Zeitreihe von carrier wird künstlich verlängert (random werden einzelne Monate ausgewählt, gilt auch für overlap period)
selection_period_after | H_LIST | 2000 | 2025 | END | Two selection periods: Grenze setzen wo Klima sich ändert
start_time | H_LIST | 1860 | 9 | 1 | END
end_time | H_LIST | 2100 | 9 | 1 | END
rain_fraction | 1
snow_fraction | 1
all_rain_T | 0.5
all_snow_T | -0.5
heatFlux_lb | 0.05
airT_height | 2
post_proc_class | H_LIST | set_start_end_time | reduce_precip_slope | split_precip_snow_rain | scale_precip | terrain_correct_radiation | initialize_TEMP | END
post_proc_class_index | H_LIST | 4 | 1 | 1 | 1 | 1 | 1 | END
CLASS_END
POST_PROC | index
set_start_end_time | 4
start_time | H_LIST | 2025 | 9 | 1 | END | time period of future projection
end_time | H_LIST | 2100 | 9 | 1 | END
clip_data | 0
CLASS_END
-------------------
FORCING | index
FORCING_base | 6
proc_class | H_LIST | read_mat | interpolate_sl_CMIP | check_air_pressure | calculate_RH_from_q | END | reads CMIP
proc_class_index | H_LIST | 3 | 1 | 1 | 1 | END
spatial_class
spatial_class_index
CLASS_END
POST_PROC | index
read_mat | 3
filename | CMIP_Scandinavia_Svalbard_NorESM_noresm2_mm_historical_ssp2_4_5.mat | [6 empty] | CMIP_Scandinavia_Svalbard_cesm2_historical_ssp5_8_5.mat
forcing_path | PATH2/projects/CryoGridCommunity/CryoGridCommunity_forcing/SouthernNorway/
CLASS_END
POST_PROC | index
interpolate_sl_CMIP | 1
CLASS_END