## Sheet1
-------------------
RUN_INFO | index
RUN_1D_POINT_SPINUP | 1
point_class | POINT_SLOPE
point_class_index | 1
tile_class | H_LIST | TILE_1D | TILE_1D | TILE_1D | END | you need an additional first tile, which has "new_init" as builder, followed by 9x the same run, but with "update_forcing_out" as builder.
tile_class_index | H_LIST | 3 | 7 | 8 | END | in your configuration, you would restart the same simulation from the initial T-profile 10x, so the first 9 runs would essentially do nothing, and you end up with only 10 years of spinup!
number_of_runs_per_tile | H_LIST | 2 | 2 | 1 | END
CLASS_END
-------------------
POINT | index
POINT_SLOPE | 1
latitude | 45.3
longitude | 6.6
altitude | 2840
slope_angle | 0
aspect | 0
skyview_factor | 1
area | 1
horizon_angles
CLASS_END
-------------------
TILE | index
TILE_1D | 3
builder | new_init
domain_depth | 100 | vertical depth of the model domain [m]
forcing_class | FORCING_seb_mat
forcing_class_index | 1
grid_class | GRID_user_defined
grid_class_index | 1
out_class | H_LIST | OUT_regridded | OUT_snow_all | OUT_all_lateral | OUT_last_timestep | END
out_class_index | H_LIST | 1 | 1 | 1 | 1 | END
strat_classes_class | STRAT_classes
strat_classes_class_index | 1
strat_statvar_class | H_LIST | STRAT_layers | STRAT_linear | END | list of STRATIGRAPHY_STATVAR classes that provide initial state of state variables
strat_statvar_class_index | H_LIST | 1 | 1 | END
lateral_class | LATERAL_1D | lateral class, e.g. LATERAL1D or LATERAL3D
lateral_class_index | 1
lateral_IA_classes | H_LIST | LAT_SEEPAGE_FACE_WATER | END | list of lateral interaction classes
lateral_IA_classes_index | H_LIST | 1 | END
init_steady_state_class |  | init_steady_state class to compute temperature of first grid cell, leave empty when using T_first_grid_cell
init_steady_state_class_index
T_first_cell | -2 | temperature of first grid cell used to compute the temperature gradient, leave empty when using init_steady_state class
start_depth_steady_state | 0.5 | depth [m] where temperature gradient starts, constant above, leave empty when using init_steady_state class
CLASS_END
-------------------
TILE | index
TILE_1D | 7 |  |  |  | your previous TILE #2
builder | update_forcing_out
forcing_class | FORCING_seb_mat
forcing_class_index | 2
out_class | H_LIST | OUT_regridded | OUT_snow_all | OUT_all_lateral | OUT_last_timestep | END
out_class_index | H_LIST | 1 | 1 | 1 | 1 | END
CLASS_END
-------------------
TILE | index
TILE_1D | 8 |  |  |  | your previous TILE #2
builder | update_forcing_out
forcing_class | FORCING_seb_mat
forcing_class_index | 2
out_class | H_LIST | OUT_regridded | OUT_snow_all | OUT_all_lateral | OUT_last_timestep | END
out_class_index | H_LIST | 1 | 1 | 1 | 1 | END
CLASS_END
-------------------
FORCING | index
FORCING_seb_mat | 1
filename | FORCING_data_01Aug1958_01Aug2024_MON1
forcing_path | ..\..\forcing\Forcing_Data\
start_time | H_LIST | 1958 | 8 | 28 | END
end_time | H_LIST | 1958 | 9 | 2 | END
rain_fraction | 1
snow_fraction | 1
heatFlux_lb | 0
airT_height | 2
post_proc_class | H_LIST | terrain_correct_radiation | END
post_proc_class_index | H_LIST | 1 | END
CLASS_END
-------------------
FORCING | index
FORCING_seb_mat | 2
filename | FORCING_data_01Aug1958_01Aug2024_MON1
forcing_path | ..\..\forcing\Forcing_Data\
start_time | H_LIST | 1958 | 8 | 28 | END
end_time | H_LIST | 1958 | 9 | 3 | END
rain_fraction | 1
snow_fraction | 1
heatFlux_lb | 0
airT_height | 2
post_proc_class | H_LIST | terrain_correct_radiation | END
post_proc_class_index | H_LIST | 1 | END
CLASS_END
PROCESS | index
terrain_correct_radiation | 1
albedo_surrounding_terrain | 0.2
CLASS_END
-------------------
OUT | index
OUT_do_nothing | 1
default value
display_timestep | 5 | 5 | timestep that model progress is displayed [days]
CLASS_END
-------------------
OUT | index
OUT_last_timestep | 1
save_timestep |  |  | timestep that model progress is displayed [days], if empty save final state at the end of the run, so that it can serve as initial condition for new runs
tag
use_save_date | 1 |  | if 0/false (default), normal behaviour with file being overwritten every save_timestep [days]; if 1/true, then a new file with tile index and spinup index is created to prevent overwriting (uses save_date and save_interval below)
save_date | 01.09. | 01.09. | date (dd.mm.) when output file is written
save_interval | 1 | 1 | interval of output files [years]
CLASS_END
-------------------
OUT | index
OUT_all_lateral | 1
default value
output_timestep | 0.25 | 0.25 | timestep of output [days]
save_date | 01.09. | 01.09. | date (dd.mm.) when output file is written
save_interval | 5 | 1 | interval of output files [years]
tag | all_lateral |  | additional tag added to file name
CLASS_END
-------------------
OUT | index
OUT_regridded | 1 |  | same as OUT_TwaterIce, but you can set elevations relative to the surface elevation, which is much more user-friendly
default value
variables | H_LIST | T | water | ice | waterIce | END | select output variables: T, water, ice, waterIce, XwaterIce, Xwater, Xice, saltConc are supported
relative2surface | 0 |  | if 0, in m a.s.l; if 1, elevation relative to surface with upper and lower POSITIVE
upper_elevation | 2844 |  | upper elevation of output domain, in m a.s.l if relative2surface=0, else in (positive) meters above the surface if =1; must match altitude in TILE!
lower_elevation | 2790 |  | lower elevation of output domain, in m a.s.l if relative2surface=0, else in (positive) meters below the surface if =1; must match altitude in TILE!
target_grid_size | 0.1 |  | cell size of regular grid that values are interpolated to
output_timestep | 0.25 |  | timestep of output [days]
save_date | 01.09. |  | date (dd.mm.) when output file is written
save_interval | 5 |  | interval of output files [years]
tag | regridded |  | additional tag added to file name
CLASS_END
-------------------
OUT | index
OUT_snow_all | 1
variables | H_LIST | GST | SWE | depth | END | albedo | density
output_timestep | 1
target_grid_size | 0.02
regrid_results | 1
include_Xice | 0
save_date | 01.09.
save_interval | 5
tag | snow_all
CLASS_END
-------------------
GRID | index
GRID_user_defined | 1
grid | V_MATRIX | upper | spacing | lower | END
|  | 0 | 0.05 | 0.5
|  | 0.5 | 0.05 | 3
|  | 3 | 0.1 | 10
|  | 10 | 1 | 50
|  | 50 | 5 | 100
END
CLASS_END
-------------------
STRATIGRAPHY_CLASSES | index
STRAT_classes | 1
classes | STRAT_MATRIX | class_name | class_index | END | stratigraphy of subsurface classes
| 0 | GROUND_freezeC_bucketW_seb_snow | 1
| 5 | GROUND_freeW_seb | 1 |  | for hydrology
END
snow_class_name | SNOW_crocus_bucketW_seb |  | snow class to be used in the model run
snow_class_index | 1
sleeping_classes_name | H_LIST | END | classes that are added to the stratigraphy during the model run
sleeping_classes_index | H_LIST | END
CLASS_END
-------------------
STRATIGRAPHY_STATVAR | index |  | I would always assume saturated conditions in the layers that are expected to be permafrost, like water+mineral = 1
STRAT_layers | 1 |  | in your configuration, you can even set saturated conditions everywhere as initial profile, since water in the AL will simply drain out due to the LATERAL seepage face during the run
layers | STRAT_MATRIX | waterIce | mineral | organic | soil_type | field_capacity | satHydraulicConductivity | END | field_capacity should be inferior than waterice
| 0 | 0.4 | 0.6 | 0 | 2 | 0.2 | 1e-06
| 0.1 | 0.4 | 0.6 | 0 | 2 | 0.2 | 1e-06
| 5 | 0.03 | 0.97 | 0 | 1 | 0.03 | 1e-06
| END |  |  |  |  | does not matter here, but always set the field capacity < porosity (and not <= like here).
CLASS_END | [5 empty] | it would make problems if it is set to <= in layers that are simulated with a hydrologically active class. You have this only up tp 2m, so no problem.
but I would still do it, just to be sure
-------------------
STRATIGRAPHY_STATVAR | index
STRAT_linear | 1
points | STRAT_MATRIX | T | END
| 0 | -2
| 100 | -2 | Trying -2C everywhere
END
CLASS_END
-------------------
GROUND | index
GROUND_freezeC_bucketW_seb_snow | 1
default value
albedo | 0.25 | 0.2 | surface albedo [-]
epsilon | 0.99 | 0.99 | surface emissivity [-]
z0 | 0.27 | 0.01 | roughness length [m]
rootDepth | 0.1 | 0.1 | only for soil; e-folding depth of transpiration reduction with depth [m]
evaporationDepth | 0.1 | 0.1 | only for soil; e-folding constant of evaporation reduction reduction with depth [m]
ratioET | 0.5 | 0.5 | fraction of transpiration of total evapotranspiration [-]
hydraulicConductivity | 1e-05 | 1e-05 | saturated hydraulic conductivity [m/sec]
conductivity_function | conductivity_mixing_squares | conductivity_mixing_squares | function employed to calculate thermal conductivity, leave empty for default
dt_max | 3600 | 3600 | maximum possible timestep [sec]
dE_max | 50000 | 50000 | maximum possible energy change per timestep [J/m3]
LUT_size_waterIce | 1000 | 1000 | size of lookup table for the waterIce variable [-]
LUT_size_T | 1000 | 1000 | size of lookup table for the (temperature) T variable [-]
min_T | -40 | -50 | minimum temperature for which the LUT is calculated (modeled temperatures must be above this value) [degree C]
min_waterIce | 0.05 | 0.05 | minimum waterIce value in volumetric fraction for which the LUT is calculated (modeled waterIce must be above this value) [-]
max_waterIce | 0.97 | 0.97 | maximum waterIce value in volumetric fraction for which the LUT is calculated (modeled waterIce must be below this value) [-]
min_mineral_organic | 0.03 | 0.03 | maximum mineral plus organic content in volumetric fraction for which the LUT is calculated (mineral plus organic content must be below this value) [-]
CLASS_END
-------------------
GROUND | index
GROUND_freeW_seb | 1
default value
albedo | 0.25 | 0.2 | surface albedo [-]
epsilon | 0.99 | 0.99 | surface emissivity [-]
z0 | 0.27 | 0.01 | roughness length [m]
rs | 0 | 0 | surface resistance against evapotranspiration [sec/m]
conductivity_function | conductivity_mixing_squares | conductivity_mixing_squares | function employed to calculate thermal conductivity, leave empty for default
dt_max | 3600 | 3600 | maximum possible timestep [sec]
dE_max | 50000 | 50000 | maximum possible energy change per timestep [J/m3]
CLASS_END
-------------------
SNOW | index
SNOW_crocus_bucketW_seb | 1
default value
epsilon | 0.99 | 0.99 | surface emissivity [-]
z0 | 0.001 | 0.01 | roughness length [m]
SW_spectral_range1 | 0.71 | 0.71 | fraction of incoming short-wave radiation in first spectral band [-], see Vionnet et al.,2012
SW_spectral_range2 | 0.21 | 0.21 | fraction of incoming short-wave radiation in second spectral band [-], fraction of third spectral band calculated automatically
crocus_version |  |  | normal or arctic (Royer et al., 2021), automatically selects timescale_winddrift, max_wind_slab_density,wind_factor_fresh_snow, and conductivity_fucntion
field_capacity | 0.05 | 0.05 | snow field capacity in fraction of available pore space [-] NOTE: the definition is different for GROUND_XX classes
hydraulicConductivity | 0.0001 | 0.0001 | hydraulic conductivity of snow [m/sec]
swe_per_cell | 0.01 | 0.02 | target SWE per grid cell [m]
slope | 0 | 0 | slope angle [-]
timescale_winddrift | 16 | 48 | timescale of snow compaction for wind drift [hours!!]
max_wind_slab_density | 600 | 350 | maximum density achievable by wind compaction
wind_factor_fresh_snow | 52 | 26 | factor for wind speed dependency in fresh snow density equation
albedo_age_factor | 0.001 |  | if empty, compute automatically as function of mean pressure, i.e. 0.2./60 day^-1 for altitude 870hPa
conductivity_function | conductivity_snow_Yen | conductivity_snow_Sturm | function employed to calculate thermal conductivity, leave empty for default
dt_max | 3600 | 3600 | maximum possible timestep [sec]
dE_max | 50000 | 50000 | maximum possible energy change per timestep [J/m3]
snow_property_function
CLASS_END
-------------------
LATERAL | index
LATERAL_1D | 1 |  | lateral framework always needed at elast LATERAL_1D
default value
ia_time_increment | 0.25 | 0.25 | minimum of constant timestep for lateral interaction classes, LATERAL_IA classes must have multiples of this one [day]
CLASS_END
-------------------
LATERAL_IA | index
LAT_SEEPAGE_FACE_WATER | 1
default value
upperElevation | 20 | 10000 | upper elevation of seepage face [meter a.s.l.]
lowerElevation | 0 | 0 | lower elevation of seepage face [meter a.s.l.]
hardBottom_cutoff | 0.03 | 0.03 | hard bottom = no water flow if saturated and water content below [vol. water content, -]
distance_seepageFace | 5 | 1 | distance to seepage face [m]
seepage_contact_length | 1 | 1 | lateral contact length (=width) of seepage face [m]
CLASS_END
------------------------
LATERAL_IA | index
LAT_WATER_RESERVOIR | 1
reservoir_elevation | 3034 |  | for 45° slope
reservoir_temperature
hardBottom_cutoff | 0.03
distance_reservoir | 50
reservoir_contact_length | 1 |  | 1 side of the square is open
CLASS_END