## Sheet1
-------------------
POINT | index
POINT_SLOPE | 1
latitude | 45.3
longitude | 6.6
altitude | 2840
slope_angle | 50
aspect | 0
skyview_factor | 1
area | 1
horizon_angles
CLASS_END
-------------------
FORCING | index
FORCING_seb_mat | 1
filename | FORCING_data_01Aug1958_01Aug2024_MON1
forcing_path | ..\..\forcing\Forcing_Data\
start_time | H_LIST | 1958 | 9 | 1 | END
end_time | H_LIST | 1968 | 8 | 31 | END
CLASS_END
-------------------
init_steady_state | index
INIT_TTOP_from_forcing | 1 | default_value
nf | 0.5 | 0.5 | winter n-factor
nt | 1 | 1 | summer n-factor
rk | 0.9 | 0.8 | thawed divided by frozen thermal conductivity active layer
CLASS_END
-------------------
OUT | index
OUT_FDD_TDD | 1 | default_value
max_depth | 100 | 4 | maximum depth checked for permafrost table
CLASS_END
-------------------
OUT | index
OUT_regridded | 1
relative2surface | 0 |  | if 0, in m a.s.l; if 1, elevation relative to surface with upper and lower POSITIVE
upper_elevation | 2844 |  | upper elevation of output domain, in m a.s.l if relative2surface=0, else in (positive) meters above the surface if =1; must match altitude in TILE!
lower_elevation | 2790 |  | lower elevation of output domain, in m a.s.l if relative2surface=0, else in (positive) meters below the surface if =1; must match altitude in TILE!
CLASS_END
------------------------
LATERAL_IA | index
LAT_WATER_RESERVOIR | 1
reservoir_elevation | 3034 |  | for 45° slope
CLASS_END