## Sheet1
-------------------
RUN_INFO | index
RUN_1D_POINT_SPINUP | 1
point_class | POINT_SLOPE
point_class_index | 1
tile_class | H_LIST | TILE_1D | END
tile_class_index | H_LIST | 1 | END
number_of_runs_per_tile | H_LIST | 1 | END
CLASS_END
-------------------
POINT | index
POINT_SLOPE | 1
latitude
longitude
altitude
slope_angle
aspect
skyview_factor
area
horizon_angles
CLASS_END
-------------------
TILE | index
TILE_1D | 1
builder | new_init
domain_depth | 100 | vertical depth of the model domain [m]
forcing_class | FORCING_seb_mat
forcing_class_index | 1
grid_class | GRID_user_defined
grid_class_index | 1
out_class | H_LIST | OUT_last_timestep | END
out_class_index | H_LIST | 1 | END
strat_classes_class | STRAT_classes
strat_classes_class_index | 1
strat_statvar_class | H_LIST | STRAT_layers | STRAT_linear | END | list of STRATIGRAPHY_STATVAR classes that provide initial state of state variables
strat_statvar_class_index | H_LIST | 1 | 1 | END
lateral_class | LATERAL_1D | lateral class, e.g. LATERAL1D or LATERAL3D
lateral_class_index | 1
lateral_IA_classes | H_LIST | LAT_SEEPAGE_FACE_WATER | END | list of lateral interaction classes
lateral_IA_classes_index | H_LIST | 1 | END
init_steady_state_class |  | init_steady_state class to compute temperature of first grid cell, leave empty when using T_first_grid_cell
init_steady_state_class_index
T_first_cell | -2 | temperature of first grid cell used to compute the temperature gradient, leave empty when using init_steady_state class
start_depth_steady_state | 0.5 | depth [m] where temperature gradient starts, constant above, leave empty when using init_steady_state class
CLASS_END
-------------------
FORCING | index
FORCING_seb_mat | 1
filename
forcing_path
start_time
end_time
rain_fraction | 1 | rainfall fraction assumed in sumulations (rainfall from the forcing data file is multiplied by this parameter)
snow_fraction | 1.1 | snowfall fraction assumed in sumulations (rainfall from the forcing data file is multiplied by this parameter)
heatFlux_lb | 0.05 | heat flux at the lower boundary [W/m2] - positive values correspond to energy gain
airT_height | 2 | height above ground surface where air temperature from forcing data is applied
post_proc_class | H_LIST | terrain_correct_radiation | END
post_proc_class_index | H_LIST | 1 | END
CLASS_END
PROCESS | index
terrain_correct_radiation | 1
albedo_surrounding_terrain | 0.2
CLASS_END
-------------------
OUT | index
OUT_do_nothing | 1
default value
display_timestep | 5 | 5 | timestep that model progress is displayed [days]
CLASS_END
-------------------
OUT | index
OUT_last_timestep | 1
save_timestep |  |  | timestep that model progress is displayed [days], if empty save final state at the end of the run, so that it can serve as initial condition for new runs
tag
use_save_date | 1 |  | if 0/false (default), normal behaviour with file being overwritten every save_timestep [days]; if 1/true, then a new file with tile index and spinup index is created to prevent overwriting (uses save_date and save_interval below)
save_date | 01.09. | 01.09. | date (dd.mm.) when output file is written
save_interval | 1 | 1 | interval of output files [years]
CLASS_END
-------------------
GRID | index
GRID_user_defined | 1
grid | V_MATRIX | upper | spacing | lower | END
|  | 0 | 0.05 | 0.5
|  | 0.5 | 0.05 | 3
|  | 3 | 0.1 | 10
|  | 10 | 1 | 50
|  | 50 | 5 | 100
END
CLASS_END
-------------------
STRATIGRAPHY_CLASSES | index
STRAT_classes | 1
classes | STRAT_MATRIX | class_name | class_index | END | stratigraphy of subsurface classes
| 0 | GROUND_freezeC_bucketW_seb_snow | 1
| 5 | GROUND_freeW_seb | 1 |  | for hydrology
END
snow_class_name | SNOW_crocus_bucketW_seb |  | snow class to be used in the model run
snow_class_index | 1
sleeping_classes_name | H_LIST | END | classes that are added to the stratigraphy during the model run
sleeping_classes_index | H_LIST | END
CLASS_END
-------------------
STRATIGRAPHY_STATVAR | index |  | I would always assume saturated conditions in the layers that are expected to be permafrost, like water+mineral = 1
STRAT_layers | 1 |  | in your configuration, you can even set saturated conditions everywhere as initial profile, since water in the AL will simply drain out due to the LATERAL seepage face during the run
layers | STRAT_MATRIX | waterIce | mineral | organic | soil_type | field_capacity | satHydraulicConductivity | END | field_capacity should be inferior than waterice
| 0 | 0.4 | 0.6 | 0 | 2 | 0.2 | 1e-06
| 0.1 | 0.4 | 0.6 | 0 | 2 | 0.2 | 1e-06
| 5 | 0.03 | 0.97 | 0 | 1 | 0.03 | 1e-06
| END |  |  |  |  | does not matter here, but always set the field capacity < porosity (and not <= like here).
CLASS_END | [5 empty] | it would make problems if it is set to <= in layers that are simulated with a hydrologically active class. You have this only up tp 2m, so no problem.
but I would still do it, just to be sure
-------------------
STRATIGRAPHY_STATVAR | index
STRAT_linear | 1
points | STRAT_MATRIX | T | END
| 0 | -2
| 100 | -2 | Trying -2C everywhere
END
CLASS_END
-------------------
GROUND | index
GROUND_freezeC_bucketW_seb_snow | 1
default value
albedo | 0.25 | 0.2 | surface albedo [-]
epsilon | 0.99 | 0.99 | surface emissivity [-]
z0 | 0.27 | 0.01 | roughness length [m]
rootDepth | 0.1 | 0.1 | only for soil; e-folding depth of transpiration reduction with depth [m]
evaporationDepth | 0.1 | 0.1 | only for soil; e-folding constant of evaporation reduction reduction with depth [m]
ratioET | 0.5 | 0.5 | fraction of transpiration of total evapotranspiration [-]
hydraulicConductivity | 1e-05 | 1e-05 | saturated hydraulic conductivity [m/sec]
conductivity_function | conductivity_mixing_squares | conductivity_mixing_squares | function employed to calculate thermal conductivity, leave empty for default
dt_max | 3600 | 3600 | maximum possible timestep [sec]
dE_max | 50000 | 50000 | maximum possible energy change per timestep [J/m3]
LUT_size_waterIce | 1000 | 1000 | size of lookup table for the waterIce variable [-]
LUT_size_T | 1000 | 1000 | size of lookup table for the (temperature) T variable [-]
min_T | -40 | -50 | minimum temperature for which the LUT is calculated (modeled temperatures must be above this value) [degree C]
min_waterIce | 0.05 | 0.05 | minimum waterIce value in volumetric fraction for which the LUT is calculated (modeled waterIce must be above this value) [-]
max_waterIce | 0.97 | 0.97 | maximum waterIce value in volumetric fraction for which the LUT is calculated (modeled waterIce must be below this value) [-]
min_mineral_organic | 0.03 | 0.03 | maximum mineral plus organic content in volumetric fraction for which the LUT is calculated (mineral plus organic content must be below this value) [-]
CLASS_END
-------------------
GROUND | index
GROUND_freeW_seb | 1
default value
albedo | 0.25 | 0.2 | surface albedo [-]
epsilon | 0.99 | 0.99 | surface emissivity [-]
z0 | 0.27 | 0.01 | roughness length [m]
rs | 0 | 0 | surface resistance against evapotranspiration [sec/m]
conductivity_function | conductivity_mixing_squares | conductivity_mixing_squares | function employed to calculate thermal conductivity, leave empty for default
dt_max | 3600 | 3600 | maximum possible timestep [sec]
dE_max | 50000 | 50000 | maximum possible energy change per timestep [J/m3]
CLASS_END
-------------------
SNOW | index
SNOW_crocus_bucketW_seb | 1
default value
epsilon | 0.99 | 0.99 | surface emissivity [-]
z0 | 0.001 | 0.01 | roughness length [m]
SW_spectral_range1 | 0.71 | 0.71 | fraction of incoming short-wave radiation in first spectral band [-], see Vionnet et al.,2012
SW_spectral_range2 | 0.21 | 0.21 | fraction of incoming short-wave radiation in second spectral band [-], fraction of third spectral band calculated automatically
crocus_version |  |  | normal or arctic (Royer et al., 2021), automatically selects timescale_winddrift, max_wind_slab_density,wind_factor_fresh_snow, and conductivity_fucntion
field_capacity | 0.05 | 0.05 | snow field capacity in fraction of available pore space [-] NOTE: the definition is different for GROUND_XX classes
hydraulicConductivity | 0.0001 | 0.0001 | hydraulic conductivity of snow [m/sec]
swe_per_cell | 0.01 | 0.02 | target SWE per grid cell [m]
slope | 0 | 0 | slope angle [-]
timescale_winddrift | 16 | 48 | timescale of snow compaction for wind drift [hours!!]
max_wind_slab_density | 600 | 350 | maximum density achievable by wind compaction
wind_factor_fresh_snow | 52 | 26 | factor for wind speed dependency in fresh snow density equation
albedo_age_factor | 0.001 |  | if empty, compute automatically as function of mean pressure, i.e. 0.2./60 day^-1 for altitude 870hPa
conductivity_function | conductivity_snow_Yen | conductivity_snow_Sturm | function employed to calculate thermal conductivity, leave empty for default
dt_max | 3600 | 3600 | maximum possible timestep [sec]
dE_max | 50000 | 50000 | maximum possible energy change per timestep [J/m3]
snow_property_function
CLASS_END
-------------------
LATERAL | index
LATERAL_1D | 1 |  | lateral framework always needed at elast LATERAL_1D
default value
ia_time_increment | 0.25 | 0.25 | minimum of constant timestep for lateral interaction classes, LATERAL_IA classes must have multiples of this one [day]
CLASS_END
-------------------
LATERAL_IA | index
LAT_SEEPAGE_FACE_WATER | 1
default value
upperElevation | 20 | 10000 | upper elevation of seepage face [meter a.s.l.]
lowerElevation | 0 | 0 | lower elevation of seepage face [meter a.s.l.]
hardBottom_cutoff | 0.03 | 0.03 | hard bottom = no water flow if saturated and water content below [vol. water content, -]
distance_seepageFace | 5 | 1 | distance to seepage face [m]
seepage_contact_length | 1 | 1 | lateral contact length (=width) of seepage face [m]
CLASS_END
------------------------
LATERAL_IA | index
LAT_WATER_RESERVOIR | 1
reservoir_elevation |  |  | for 45° slope
reservoir_temperature
hardBottom_cutoff | 0.03
distance_reservoir | 50
reservoir_contact_length | 1 |  | 1 side of the square is open
CLASS_END