## Sheet1
### RUN INFO ###
-------------------
RUN_INFO | index
RUN_SPATIAL_SPINUP | 1
number_of_cores | 1
tile_class | H_LIST | TILE_1D_standard2 | END
tile_class_index | H_LIST | 1 | END
number_of_runs_per_tile | H_LIST | 1 | END
projection_class | ENSEMBLE_BASE |  |  | ENSEMBLE_OF_POINTS
projection_class_index | 1
CLASS_END
PROJECTION_CLASS | index
ENSEMBLE_BASE | 1
parameter_class | H_LIST | POINT_SIMPLE | GENERATE_ENSEMBLE | END
parameter_class_index | H_LIST | 1 | 1 | END
parameter_class_additive | H_LIST | 0 | 0 | END
assign_tile_properties_class | H_LIST | update_general | tag_out_w_run_number | END
assign_tile_properties_class_index | H_LIST | 1 | 1 | END
CLASS_END
-------------------
POINT | index
POINT_SIMPLE | 1 |  |  |  | wetand on road, PF in all cases
latitude | 47.75 | wet area in valley bottom |  |  | 45.919
longitude | 107.75 |  |  |  | 101.6336
area | 1
altitude | 1650
CLASS_END
DATA | index | Generate ensemble of points containg all unique sets of the listed variables
GENERATE_ENSEMBLE | 1
no_variable_sets | 2
variable_set1 | STRAT_MATRIX | latitude | END | Increment of 0.5° of latitude per line
|  | 45.25 |  | No permafrost on Gravis map
|  | 45.75 |  | Permafrost southernmost limit on Gravis map (1971)
46.25
46.75
47.25
|  | 47.75 |  | Nalaikh
48.25
END
variable_set2 | STRAT_MATRIX | reservoir_elevation | distance_reservoir | slope_angle | aspect | END
|  | -20 | 40 | 0 | 0 |  | dry |  |  | -20 | 100000 | 0 | 0
|  | 0 | 1 | 0 | 0 |  | wet |  |  | add in the future | -10 | 100000 |  | 1D
|  | 0 | 10 | 0 | 0 |  | moist
END
add_existing | 1
CLASS_END
DATA | index
CALCULATE_SKYVIEW_FACTOR | 1
CLASS_END
DATA | index
SET_FLAT_HORIZON | 1
CLASS_END
ASSIGN_TILE_PROPERTIES | index
tag_out_w_run_number | 1 |  |  |  | OUT_snow_all
target_class_name | H_LIST | OUT_regridded | OUT_forcing | OUT_SEB | OUT_scalars | OUT_thawdepth | OUT_snow_all | END
target_class_index | H_LIST | 1 | 1 | 1 | 1 | 1 | 1 | END
CLASS_END
ASSIGN_TILE_PROPERTIES | index
update_general | 1
target_class_name | H_LIST | LAT_WATER_RESERVOIR | LAT_WATER_RESERVOIR | TILE_1D_standard2 | TILE_1D_standard2 | TILE_1D_standard2 | TILE_1D_standard2 | TILE_1D_standard2 | TILE_1D_standard2 | TILE_1D_standard2 | TILE_1D_standard2 | END
target_class_index | H_LIST | 1 | 1 | 1 | 1 | 1 | 1 | 1 | 1 | 1 | 1 | END
variable_in_class | H_LIST | reservoir_elevation | distance_reservoir | latitude | longitude | altitude | slope_angle | aspect | skyview_factor | horizon_bins | horizon_angles | END
variable | H_LIST | reservoir_elevation | distance_reservoir | latitude | longitude | altitude | slope_angle | aspect | skyview_factor | horizon_bins | horizon_angles | END
CLASS_END
-------------------
TILE | index
TILE_1D_standard2 | 1
builder | new_init
domain_depth | 100
forcing_class | FORCING_seb_surfaceLevel |  |  |  |  | FORCING_seb_mat | FORCING_seb_surfaceLevel
forcing_class_index | 1 |  |  |  |  | 1 | 1
grid_class | GRID_user_defined
grid_class_index | 1
out_class | H_LIST | OUT_regridded | OUT_forcing | OUT_SEB | OUT_scalars | OUT_thawdepth | OUT_snow_all | END |  |  |  |  | OUT_all_lateral
out_class_index | H_LIST | 1 | 1 | 1 | 1 | 1 | 1 | END |  |  |  |  | 1
strat_classes_class | STRAT_classes
strat_classes_class_index | 1
strat_statvar_class | H_LIST | STRAT_layers | STRAT_linear | END
strat_statvar_class_index | H_LIST | 1 | 1 | END
lateral_class | LATERAL_1D | LATERAL_1D
lateral_class_index | 1 | 1
lateral_IA_classes | H_LIST | LAT_WATER_RESERVOIR | END
lateral_IA_classes_index | H_LIST | 1 | END
CLASS_END
-------------------
FORCING | index
FORCING_seb_surfaceLevel | 1
default value
filename | ERA5_UB_transect_long_1941_2025.mat
forcing_path | PATH2\projects\CryoGridCommunity\CryoGridCommunity_forcing\Mongolia/
start_time | H_LIST | 1990 | 9 | 1 | END | start time of the simulations (must be within the range of data in forcing file) - year month day
end_time | H_LIST | 2024 | 9 | 1 | END | end_time time of the simulations (must be within the range of data in forcing file) - year month day
rain_fraction | 1 | 1
snow_fraction | 1 | 1
all_rain_T | 0
all_snow_T | 0
heatFlux_lb | 0.05 | 0.05
airT_height | 2 | 2
post_proc_class | H_LIST | scale_precip | END |  | terrain_correct_radiation
post_proc_class_index | H_LIST | 1 | END |  | 1
CLASS_END
POST_PROCESSING | index
terrain_correct_radiation | 1
albedo_surrounding_terrain | 0.2
CLASS_END
POST_PROC | index
scale_precip | 1
rain_fraction | 1
snow_fraction | 1
CLASS_END
-------------------
OUT | index
OUT_all_lateral | 1
default value
output_timestep | 0.25 | 0.25 | timestep of output [days]
save_date | 01.09. | 01.09. | date (dd.mm.) when output file is written
save_interval | 1 | 1 | interval of output files [years]
tag |  |  | additional tag added to file name
CLASS_END
------------------- |  | unit
OUT | index
OUT_regridded | 1
output_timestep | 0.25
save_date | 01.09.
save_interval | 1
variables | H_LIST | T | waterIce | water | ice | END
upper_elevation | 0.5
lower_elevation | 5
relative2surface | 1
target_grid_size | 0.05
tag
CLASS_END
------------------- |  | unit
OUT | index
OUT_forcing | 1
tag
CLASS_END
OUT | index
OUT_SEB | 1
output_timestep | 0.25
save_date | 01.09.
save_interval | 1
variables | H_LIST | Sin | Sout | Lin | Lout | Qe | Qh | END
tag
CLASS_END
OUT | index
OUT_scalars | 1
output_timestep | 0.25
save_date | 01.09.
save_interval | 1
variables | H_LIST | sublimation | evaporation | END
tag
CLASS_END
OUT | index
OUT_thawdepth | 1
output_timestep | 0.25
save_date | 01.09.
save_interval | 1
tag
CLASS_END
OUT | index
OUT_snow_all | 1
output_timestep | 0.25
save_date | 01.09.
save_interval | 1
variables | H_LIST | MAAT | GST | depth | SWE | albedo | density | water | sphericity | grainSize | conductivity | END
regrid_results | 1
include_Xice | 0
tag
CLASS_END
-------------------
GRID | index
GRID_user_defined | 1
grid | V_MATRIX | upper | spacing | lower | END
|  | 0 | 0.05 | 1
|  | 1 | 0.1 | 2
|  | 2 | 0.2 | 5
|  | 5 | 0.5 | 30
|  | 30 | 5 | 100
END
CLASS_END
-------------------
STRATIGRAPHY_CLASSES | index
STRAT_classes | 1
classes | STRAT_MATRIX | class_name | class_index | END | stratigraphy of subsurface classes
| 0 | GROUND_freezeC_RichardsEqW_seb_snow | 1
| 10 | GROUND_freeW_seb | 1
END
snow_class_name | SNOW_crocus_bucketW_seb |  | snow class to be used in the model run
snow_class_index | 1
sleeping_classes_name | H_LIST | END | classes that are added to the stratigraphy during the model run
sleeping_classes_index | H_LIST | END
CLASS_END
-------------------
STRATIGRAPHY_STATVAR | index
STRAT_layers | 1
layers | STRAT_MATRIX | waterIce | mineral | organic | soil_type | field_capacity | permeability | Xice | END
| 0 | 0.2 | 0.6 | 0 | 2 | 0.15 | 1e-13 | 0
| 0.5 | 0.4 | 0.6 | 0 | 2 | 0.15 | 1e-14 | 0
| 10 | 0.03 | 0.97 | 0 | 1 | 0.03 | 1e-14 | 0
END
CLASS_END
-------------------
STRATIGRAPHY_STATVAR | index
STRAT_linear | 1
points | STRAT_MATRIX | T | END
| 0 | 5
| 2 | 0
| 3 | -0.5
| 20 | -0.5
| 5000 | 20
END
CLASS_END
-------------------
STRATIGRAPHY_STATVAR | index
STRAT_linear | 2
points | STRAT_MATRIX | T | END
| 0 | 0.1
| 20 | 0.1
| 5000 | 20
END
CLASS_END
-------------------
GROUND | index
GROUND_freezeC_RichardsEqW_seb_snow | 1
default value
albedo | 0.2 | 0.2 | surface albedo [-]
epsilon | 0.96 | 0.99 | surface emissivity [-]
z0 | 0.005 | 0.01 | roughness length [m]
conductivity_function |  |  | function employed to calculate thermal conductivity, leave empty for default
dt_max | 3600 | 3600 | maximum possible timestep [sec]
dE_max | 50000 | 50000 | maximum possible energy change per timestep [J/m3]
dWater_max | 0.005 | 0.005 | maximum possible volumteric water content change per timestep [-]
LUT_size_waterIce | 1000 | 1000 | size of lookup table for the waterIce variable [-]
LUT_size_T | 1000 | 1000 | size of lookup table for the (temperature) T variable [-]
min_T | -50 | -50 | minimum temperature for which the LUT is calculated (modeled temperatures must be above this value) [degree C]
min_waterIce | 0.05 | 0.05 | minimum waterIce value in volumetric fraction for which the LUT is calculated (modeled waterIce must be above this value) [-]
max_waterIce | 0.97 | 0.97 | maximum waterIce value in volumetric fraction for which the LUT is calculated (modeled waterIce must be below this value) [-]
min_mineral_organic | 0.03 | 0.03 | maximum mineral plus organic content in volumetric fraction for which the LUT is calculated (mineral plus organic content must be below this value) [-]
CLASS_END
-------------------
GROUND | index
GROUND_freeW_seb | 1
default value
albedo | 0.2 | 0.2 | surface albedo [-]
epsilon | 0.99 | 0.99 | surface emissivity [-]
z0 | 0.01 | 0.01 | roughness length [m]
rs | 0 | 0 | surface resistance against evapotranspiration [sec/m]
conductivity_function | conductivity_mixing_squares | conductivity_mixing_squares | function employed to calculate thermal conductivity, leave empty for default
dt_max | 3600 | 3600 | maximum possible timestep [sec]
dE_max | 50000 | 50000 | maximum possible energy change per timestep [J/m3]
CLASS_END
-------------------
SNOW | index
SNOW_crocus_bucketW_seb | 1
epsilon | 0.99
z0 | 0.005
SW_spectral_range1 | 0.71
SW_spectral_range2 | 0.21
crocus_version
field_capacity | 0.05
hydraulicConductivity | 0.0001
swe_per_cell | 0.002
timescale_winddrift | 48
max_wind_slab_density | 500
wind_factor_fresh_snow | 26
albedo_age_factor | 0.001
conductivity_function | conductivity_snow_Yen
snow_property_function | get_snow_properties_vanKampenhout |  |  | conductivity_snow_Jordan
dt_max | 3600
dE_max | 50000
CLASS_END
-------------------
LATERAL | index
LATERAL_1D | 1
ia_time_increment | 0.05
CLASS_END
-------------------
LATERAL_IA | index
LAT_WATER_RESERVOIR | 1
reservoir_elevation | -20
reservoir_temperature
hardBottom_cutoff | 0.03
distance_reservoir | 40
relative2surface | 1
reservoir_contact_length | 1
CLASS_END
STRATIGRAPHY_CLASSES | index
STRAT_classes | 2
classes | STRAT_MATRIX | class_name | class_index | END
| 0 | GROUND_freezeC_RichardsEqW_Xice_seb_snow | 1
| 11 | GROUND_freeW_seb | 1
END
snow_class_name | SNOW_crocus2_bucketW_seb
snow_class_index | 1
sleeping_classes_name | H_LIST | END
sleeping_classes_index | H_LIST | END
CLASS_END
STRATIGRAPHY_STATVAR | index
STRAT_layers | 2
layers | STRAT_MATRIX | waterIce | mineral | organic | field_capacity | soil_type | permeability | Xice | END
| 0 | 0.1 | 0.6 | 0 | 0.15 | 2 | 1e-13 | 0 |  | Dense sediment layer
| 0.6 | 0.1 | 0.75 | 0 | 0.1 | 2 | 1e-14 | 0 |  | Sediment w./ blocks
END
CLASS_END
STRATIGRAPHY_STATVAR | index | variables in STRAT_linear are linearly interpolated, not provided as layers
STRAT_linear | 3
points | STRAT_MATRIX | T | END
| 0 | 0.1
| 3 | 5
| 6 | 2.5
| 10 | 1.5
| 100 | 5
END
CLASS_END
---------------------------------------------
SUBSURFACE_CLASS | index
GROUND_freezeC_RichardsEqW_Xice_seb_snow | 1
| value | default | unit
albedo | 0.2 | 0.15 | [-] | surface albedo
epsilon | 0.96 | 0.99 | [-] | surface emissivity
z0 | 0.005 | 0.001 | [m] | roughness length
permeability | 3.26e-13
LUT_size_waterIce | 1000
LUT_size_T | 1000
min_T | -55
min_waterIce | 0.01
max_waterIce | 0.95
min_mineral_organic | 0.05
conductivity_function |  |  |  | function employed to calculate thermal conductivity, leave empty for default
dt_max | 3600 | 3600 | [s]
dE_max | 50000 | 50000 | [J]
dWater_max | 0.003
threshold_Xwater | 0.1
CLASS_END
--------------------------------------------- |  | default | unit
SUBSURFACE_CLASS | index
SNOW_crocus2_bucketW_seb | 1
value
SW_spectral_range1 | 0.71 |  | [-]
SW_spectral_range2 | 0.21 |  | [-]
albedo_age_factor |  |  | [day-1]
epsilon | 0.97 | 0.99 | [-] | surface emissivity
z0 | 0.005 | 0.001 | [m] | roughness length
max_wind_slab_density | 500 | ?
timescale_winddrift | 48 |  | [hours]
field_capacity | 0.05 |  | [-]
hydraulicConductivity | 0.0001
swe_per_cell | 0.004 |  | [m] | target SWE per grid cell
dt_max | 3600 | 3600 | [sec] | longest possible timestep
dE_max | 50000 | 50000 | [J/m3] | maximum change of energy per timestep
snow_property_function | get_snow_properties_vanKampenhout |  |  | function used to determin the properties of new snow
conductivity_function | conductivity_snow_Yen | conductivity_snow_Yen |  | function used to get the snows thermal conductivity
wind_factor_fresh_snow | 26
CLASS_END