## Sheet1
-------------------
RUN_INFO | index
RUN_1D_POINT_SPINUP_VP | 1
point_class | POINT_SLOPE
point_class_index | 1
tile_class | H_LIST | TILE_1D | TILE_1D | TILE_1D | TILE_1D | TILE_1D | TILE_1D | END
tile_class_index | H_LIST | 1 | 2 | 3 | 4 | 5 | 6 | END
number_of_runs_per_tile | H_LIST | [6 empty] | END | bar: 1 to 6
CLASS_END
-------------------
POINT | index
POINT_SLOPE | 1
latitude
longitude
altitude
slope_angle
aspect
skyview_factor
area
horizon_angles
CLASS_END
-------------------
TILE | index
TILE_1D | 1
builder | new_init_steady_state
domain_depth | 100 | 1: vertical depth of the model domain [m]
forcing_class | FORCING_seb_mat
forcing_class_index | 1
grid_class | GRID_user_defined
grid_class_index | 1
out_class | H_LIST | 1: OUT_last_timestep_VP; 2: END; 3: not necessary unless user wants an output, but could be OUT_do_nothing instead
out_class_index | H_LIST | 1: 1; 2: END
strat_classes_class | STRAT_classes
strat_classes_class_index | 1
strat_statvar_class | H_LIST | 1: STRAT_layers; 2: END; 3: list of STRATIGRAPHY_STATVAR classes that provide initial state of state variables
strat_statvar_class_index | H_LIST | 1: 1; 2: END
lateral_class | LATERAL_1D | 1: lateral class, e.g. LATERAL1D or LATERAL3D
lateral_class_index | 1
lateral_IA_classes | H_LIST | LAT_SEEPAGE_FACE_WATER | LAT_REMOVE_SURFACE_WATER | END | list of lateral interaction classes
lateral_IA_classes_index | H_LIST | 1: 1; 2: 1; 3: END
init_steady_state_class | INIT_TTOP_from_forcing | 1: init_steady_state class to compute temperature of first grid cell, leave empty when using T_first_grid_cell
init_steady_state_class_index | 1
T_first_cell |  | 1: temperature of first grid cell used to compute the temperature gradient, leave empty when using init_steady_state class
start_depth_steady_state | 1 | 1: depth [m] where temperature gradient starts, constant above, leave empty when using init_steady_state class
CLASS_END
-------------------
TILE | index
TILE_1D | 2
builder | restart_OUT_last_timestep
restart_file_path
restart_file_name
out_class | H_LIST | 1: OUT_do_nothing; 2: END
out_class_index | H_LIST | 1: 1; 2: END
adapt_run_name
new_end_time
CLASS_END
-------------------
TILE | index
TILE_1D | 3
builder | update_forcing_out
forcing_class | FORCING_seb_mat
forcing_class_index | 2
out_class | H_LIST | 1: OUT_FDD_TDD; 2: OUT_last_timestep_VP; 3: END
out_class_index | H_LIST | 1: 1; 2: 1; 3: END
CLASS_END
-------------------
TILE | index
TILE_1D | 4
builder | new_init_steady_state
domain_depth | 100 | 1: vertical depth of the model domain [m]
forcing_class | FORCING_seb_mat
forcing_class_index | 1
grid_class | GRID_user_defined
grid_class_index | 1
out_class | H_LIST | 1: OUT_last_timestep_VP; 2: END
out_class_index | H_LIST | 1: 1; 2: END
strat_classes_class | STRAT_classes
strat_classes_class_index | 1
strat_statvar_class | H_LIST | 1: STRAT_layers; 2: END; 3: list of STRATIGRAPHY_STATVAR classes that provide initial state of state variables
strat_statvar_class_index | H_LIST | 1: 1; 2: END
lateral_class | LATERAL_1D | 1: lateral class, e.g. LATERAL1D or LATERAL3D
lateral_class_index | 1
lateral_IA_classes | H_LIST | LAT_SEEPAGE_FACE_WATER | LAT_REMOVE_SURFACE_WATER | END | list of lateral interaction classes
lateral_IA_classes_index | H_LIST | 1: 1; 2: 1; 3: END
init_steady_state_class | INIT_TTOP_from_out | 1: init_steady_state class to compute temperature of first grid cell, leave empty when using T_first_grid_cell
init_steady_state_class_index | 1
T_first_cell |  | 1: temperature of first grid cell used to compute the temperature gradient, leave empty when using init_steady_state class
start_depth_steady_state |  | 1: depth [m] where temperature gradient starts, constant above, leave empty when using init_steady_state class
CLASS_END
-------------------
TILE | index
TILE_1D | 5
builder | restart_OUT_last_timestep
restart_file_path
restart_file_name
out_class | H_LIST | 1: OUT_do_nothing; 2: END
out_class_index | H_LIST | 1: 1; 2: END
adapt_run_name
new_end_time
CLASS_END
-------------------
TILE | index
TILE_1D | 6
builder | update_forcing_out
domain_depth | 100
forcing_class | FORCING_seb_mat
forcing_class_index | 3
out_class | H_LIST | OUT_regridded | OUT_snow_all | OUT_all_lateral | OUT_last_timestep_VP | END
out_class_index | H_LIST | 1 | 1 | 1 | 1 | END
CLASS_END
-------------------
FORCING | index
FORCING_seb_mat | 1
filename
forcing_path
start_time
end_time
rain_fraction | 1 | 1: rainfall fraction assumed in sumulations (rainfall from the forcing data file is multiplied by this parameter)
snow_fraction | 1 | 1: snowfall fraction assumed in sumulations (rainfall from the forcing data file is multiplied by this parameter)
heatFlux_lb | 0.05 | 1: heat flux at the lower boundary [W/m2] - positive values correspond to energy gain
airT_height | 2 | 1: height above ground surface where air temperature from forcing data is applied
post_proc_class | H_LIST | 1: terrain_correct_radiation; 2: END
post_proc_class_index | H_LIST | 1: 1; 2: END
CLASS_END
PROCESS | index
terrain_correct_radiation | 1
albedo_surrounding_terrain | 0.2
CLASS_END
-------------------
FORCING | index
FORCING_seb_mat | 2
filename
forcing_path
start_time
end_time
rain_fraction | 1 | 1: rainfall fraction assumed in sumulations (rainfall from the forcing data file is multiplied by this parameter)
snow_fraction | 1 | 1: snowfall fraction assumed in sumulations (rainfall from the forcing data file is multiplied by this parameter)
heatFlux_lb | 0.05 | 1: heat flux at the lower boundary [W/m2] - positive values correspond to energy gain
airT_height | 2 | 1: height above ground surface where air temperature from forcing data is applied
post_proc_class | H_LIST | 1: terrain_correct_radiation; 2: END
post_proc_class_index | H_LIST | 1: 1; 2: END
CLASS_END
-------------------
FORCING | index
FORCING_seb_mat | 3
filename
forcing_path
start_time
end_time
rain_fraction | 1 | 1: rainfall fraction assumed in sumulations (rainfall from the forcing data file is multiplied by this parameter)
snow_fraction | 1 | 1: snowfall fraction assumed in sumulations (rainfall from the forcing data file is multiplied by this parameter)
heatFlux_lb | 0.05 | 1: heat flux at the lower boundary [W/m2] - positive values correspond to energy gain
airT_height | 2 | 1: height above ground surface where air temperature from forcing data is applied
post_proc_class | H_LIST | 1: terrain_correct_radiation; 2: END
post_proc_class_index | H_LIST | 1: 1; 2: END
CLASS_END
-------------------
init_steady_state | index
INIT_TTOP_from_out | 1
out_folder |  | 1: if empty, use the result folder
out_file |  | 1: if empty, use the default file name generated by OUT_FDD_TDD
tag
CLASS_END
-------------------
init_steady_state | index
INIT_TTOP_from_forcing | 1
default value
nf | 0.5 | 1: 0.5; 2: winter n-factor
nt | 1 | 1: 1; 2: summer n-factor
rk | 0.9 | 1: 0.8; 2: thawed divided by frozen thermal conductivity active layer
start_time | H_LIST | 2000 | 9 | 1 | END | start time of initialization period (must be within the range of data in forcing file) - year month day
end_time | H_LIST | 2001 | 8 | 31 | END | end_time time of initialization period (must be within the range of data in forcing file) - year month day
CLASS_END
-------------------
OUT | index
OUT_FDD_TDD | 1
default value
output_timestep | 0.25 | 1: 0.25; 2: timestep of output [days]
max_depth | 100 | 1: 4; 2: maximum depth checked for permafrost table
cell_size | 0.1 | 1: 0.02; 2: interpolation grid
tag
CLASS_END
-------------------
OUT | index
OUT_do_nothing | 1
default value
display_timestep | 5 | 1: 5; 2: timestep that model progress is displayed [days]
CLASS_END
-------------------
OUT | index
OUT_last_timestep_VP | 1
save_timestep |  | 2: timestep that model progress is displayed [days], if empty save final state at the end of the run, so that it can serve as initial condition for new runs
tag
use_save_date | 1 | 2: if 0/false (default), normal behaviour with file being overwritten every save_timestep [days]; if 1/true, then a new file with tile index and spinup index is created to prevent overwriting (uses save_date and save_interval below)
save_date | 01.09. | 1: 01.09.; 2: date (dd.mm.) when output file is written
save_interval | 1 | 1: 1; 2: interval of output files [years]
CLASS_END
-------------------
OUT | index
OUT_all_lateral | 1
default value
output_timestep | 0.25 | 1: 0.25; 2: timestep of output [days]
save_date | 01.09. | 1: 01.09.; 2: date (dd.mm.) when output file is written
save_interval | 5 | 1: 1; 2: interval of output files [years]
tag |  | 2: additional tag added to file name
CLASS_END
-------------------
OUT | index
OUT_regridded | 1 | 2: same as OUT_TwaterIce, but you can set elevations relative to the surface elevation, which is much more user-friendly
variables | H_LIST | T | water | ice | waterIce | END | select output variables: T, water, ice, waterIce, XwaterIce, Xwater, Xice, saltConc are supported
relative2surface | 0 | 2: if 0, in m a.s.l; if 1, elevation relative to surface with upper and lower POSITIVE
upper_elevation | 24 | 2: upper elevation of output domain, in m a.s.l if relative2surface=0, else in (positive) meters above the surface if =1; must match altitude in TILE!
lower_elevation | 0 | 2: lower elevation of output domain, in m a.s.l if relative2surface=0, else in (positive) meters below the surface if =1; must match altitude in TILE!
target_grid_size | 0.1 | 2: cell size of regular grid that values are interpolated to
output_timestep | 0.25 | 2: timestep of output [days]
save_date | 01.09. | 2: date (dd.mm.) when output file is written
save_interval | 5 | 2: interval of output files [years]
tag |  | 2: additional tag added to file name
CLASS_END
-------------------
OUT | index
OUT_snow_all | 1
variables | H_LIST | GST | SWE | depth | END | albedo | density
output_timestep | 1
target_grid_size | 0.02
regrid_results | 1
include_Xice | 0
save_date | 01.09.
save_interval | 5
tag
CLASS_END
-------------------
GRID | index
GRID_user_defined | 1
grid | V_MATRIX | upper | spacing | lower | END
|  | 0 | 0.05 | 0.5
|  | 0.5 | 0.05 | 3
|  | 3 | 0.1 | 10
|  | 10 | 1 | 50
|  | 50 | 5 | 100
END
CLASS_END
-------------------
STRATIGRAPHY_CLASSES | index
STRAT_classes | 1
classes | STRAT_MATRIX | class_name | class_index | END | stratigraphy of subsurface classes
| 0 | 1: GROUND_freezeC_bucketW_seb_snow; 2: 1
| 5 | 1: GROUND_freeW_seb; 2: 1; 4: for hydrology
END
snow_class_name | SNOW_crocus_bucketW_seb | 2: snow class to be used in the model run
snow_class_index | 1
sleeping_classes_name | H_LIST | 1: END; 2: classes that are added to the stratigraphy during the model run
sleeping_classes_index | H_LIST | 1: END
CLASS_END
-------------------
STRATIGRAPHY_STATVAR | index
STRAT_layers | 1
layers | STRAT_MATRIX | waterIce | mineral | organic | soil_type | field_capacity | satHydraulicConductivity | END | field_capacity should be inferior than waterice
| 0 | 0.4 | 0.6 | 0 | 2 | 0.2 | 1e-06
| 0.1 | 0.4 | 0.6 | 0 | 2 | 0.2 | 1e-06
| 5 | 0.03 | 0.97 | 0 | 1 | 0.03 | 1e-06
END
CLASS_END
-------------------
GROUND | index
GROUND_freezeC_bucketW_seb_snow | 1
default value
albedo | 0.25 | 1: 0.2; 2: surface albedo [-]
epsilon | 0.99 | 1: 0.99; 2: surface emissivity [-]
z0 | 0.27 | 1: 0.01; 2: roughness length [m]
rootDepth | 0.1 | 1: 0.1; 2: only for soil; e-folding depth of transpiration reduction with depth [m]
evaporationDepth | 0.1 | 1: 0.1; 2: only for soil; e-folding constant of evaporation reduction reduction with depth [m]
ratioET | 0.5 | 1: 0.5; 2: fraction of transpiration of total evapotranspiration [-]
hydraulicConductivity | 1e-05 | 1: 1e-05; 2: saturated hydraulic conductivity [m/sec]
conductivity_function | conductivity_mixing_squares | 1: conductivity_mixing_squares; 2: function employed to calculate thermal conductivity, leave empty for default
dt_max | 3600 | 1: 3600; 2: maximum possible timestep [sec]
dE_max | 50000 | 1: 50000; 2: maximum possible energy change per timestep [J/m3]
LUT_size_waterIce | 1000 | 1: 1000; 2: size of lookup table for the waterIce variable [-]
LUT_size_T | 1000 | 1: 1000; 2: size of lookup table for the (temperature) T variable [-]
min_T | -40 | 1: -50; 2: minimum temperature for which the LUT is calculated (modeled temperatures must be above this value) [degree C]
min_waterIce | 0.05 | 1: 0.05; 2: minimum waterIce value in volumetric fraction for which the LUT is calculated (modeled waterIce must be above this value) [-]
max_waterIce | 0.97 | 1: 0.97; 2: maximum waterIce value in volumetric fraction for which the LUT is calculated (modeled waterIce must be below this value) [-]
min_mineral_organic | 0.03 | 1: 0.03; 2: maximum mineral plus organic content in volumetric fraction for which the LUT is calculated (mineral plus organic content must be below this value) [-]
CLASS_END
-------------------
GROUND | index
GROUND_freeW_seb | 1
default value
albedo | 0.25 | 1: 0.2; 2: surface albedo [-]
epsilon | 0.99 | 1: 0.99; 2: surface emissivity [-]
z0 | 0.27 | 1: 0.01; 2: roughness length [m]
rs | 0 | 1: 0; 2: surface resistance against evapotranspiration [sec/m]
conductivity_function | conductivity_mixing_squares | 1: conductivity_mixing_squares; 2: function employed to calculate thermal conductivity, leave empty for default
dt_max | 3600 | 1: 3600; 2: maximum possible timestep [sec]
dE_max | 50000 | 1: 50000; 2: maximum possible energy change per timestep [J/m3]
CLASS_END
-------------------
SNOW | index
SNOW_simple_bucketW_seb | 1
default value
max_albedo | 0.85 | 1: 0.85; 2: maximum surface albedo (fresh snow) [-]
min_albedo | 0.5 | 1: 0.5; 2: minimum surface albedo (old snow) [-]
tau_1 | 86400 | 1: 86400; 2: time constants for transient albedo
tau_a | 0.008 | 1: 0.008
tau_f | 0.24 | 1: 0.24
epsilon | 0.99 | 1: 0.99; 2: surface emissivity [-]
z0 | 0.01 | 1: 0.01; 2: roughness length [m]
density | 350 | 1: 350; 2: (initial) snow density [kg/m3]
field_capacity | 0.05 | 1: 0.05; 2: snow field capacity in fraction of available pore space [-] NOTE: the definition is different for GROUND_XX classes
hydraulicConductivity | 0.0001 | 1: 0.0001; 2: hydraulic conductivity of snow [m/sec]
swe_per_cell | 0.02 | 1: 0.02; 2: target SWE per grid cell [m]
dt_max | 3600 | 1: 3600; 2: maximum possible timestep [sec]
dE_max | 50000 | 1: 50000; 2: maximum possible energy change per timestep [J/m3]
CLASS_END
-------------------
SNOW | index
SNOW_crocus_bucketW_seb | 1
default value
epsilon | 0.99 | 1: 0.99; 2: surface emissivity [-]
z0 | 0.001 | 1: 0.01; 2: roughness length [m]
SW_spectral_range1 | 0.71 | 1: 0.71; 2: fraction of incoming short-wave radiation in first spectral band [-], see Vionnet et al.,2012
SW_spectral_range2 | 0.21 | 1: 0.21; 2: fraction of incoming short-wave radiation in second spectral band [-], fraction of third spectral band calculated automatically
crocus_version |  | 2: normal or arctic (Royer et al., 2021), automatically selects timescale_winddrift, max_wind_slab_density,wind_factor_fresh_snow, and conductivity_fucntion
field_capacity | 0.05 | 1: 0.05; 2: snow field capacity in fraction of available pore space [-] NOTE: the definition is different for GROUND_XX classes
hydraulicConductivity | 0.0001 | 1: 0.0001; 2: hydraulic conductivity of snow [m/sec]
swe_per_cell | 0.01 | 1: 0.02; 2: target SWE per grid cell [m]
slope | 0 | 1: 0; 2: slope angle [-]
timescale_winddrift | 16 | 1: 48; 2: timescale of snow compaction for wind drift [hours!!]
max_wind_slab_density | 600 | 1: 350; 2: maximum density achievable by wind compaction
wind_factor_fresh_snow | 52 | 1: 26; 2: factor for wind speed dependency in fresh snow density equation
albedo_age_factor | 0.001 | 2: if empty, compute automatically as function of mean pressure, i.e. 0.2./60 day^-1 for altitude 870hPa
conductivity_function | conductivity_snow_Yen | 1: conductivity_snow_Sturm; 2: function employed to calculate thermal conductivity, leave empty for default
dt_max | 3600 | 1: 3600; 2: maximum possible timestep [sec]
dE_max | 50000 | 1: 50000; 2: maximum possible energy change per timestep [J/m3]
snow_property_function
CLASS_END
-------------------
LATERAL | index
LATERAL_1D | 1 | 2: lateral framework always needed at elast LATERAL_1D
default value
ia_time_increment | 0.25 | 1: 0.25; 2: minimum of constant timestep for lateral interaction classes, LATERAL_IA classes must have multiples of this one [day]
CLASS_END
-------------------
LATERAL_IA | index
LAT_SEEPAGE_FACE_WATER | 1
default value
upperElevation | 20 | 1: 10000; 2: upper elevation of seepage face [meter a.s.l.]
lowerElevation | 0 | 1: 0; 2: lower elevation of seepage face [meter a.s.l.]
hardBottom_cutoff | 0.03 | 1: 0.03; 2: hard bottom = no water flow if saturated and water content below [vol. water content, -]
distance_seepageFace | 5 | 1: 1; 2: distance to seepage face [m]
seepage_contact_length | 1 | 1: 1; 2: lateral contact length (=width) of seepage face [m]
CLASS_END
-------------------
LATERAL_IA | index
LAT_REMOVE_SURFACE_WATER | 1
CLASS_END