## Sheet1
-------------------
RUN_INFO | index
RUN_1D_POINT | 1
point_class | POINT_SLOPE
point_class_index | 1
tile_class | TILE_1D_standard
tile_class_index | 1
CLASS_END
-------------------
POINT | index
POINT_SLOPE | 1
latitude | 45.3 | altitude | slope_angle | aspect | horizon_angle | END
longitude | 6.5
altitude | 3149 | in geotif format
slope_angle | 24.2593
aspect | 59.2899
skyview_factor | 0.95585
area | 1
CLASS_END
-------------------
TILE | index
TILE_1D_standard | 1
builder | new_init
domain_depth | 100
forcing_class | FORCING_seb_mat
forcing_class_index | 1
grid_class | GRID_user_defined
grid_class_index | 1
out_class | OUT_TwaterIce
out_class_index | 1
strat_classes_class | STRAT_classes
strat_classes_class_index | 1
strat_statvar_class | H_LIST | STRAT_layers | STRAT_linear | END
strat_statvar_class_index | H_LIST | 1 | 1 | END
lateral_class | LATERAL_1D
lateral_class_index | 1
lateral_IA_classes | H_LIST | END |  | LAT_WATER_RESERVOIR
lateral_IA_classes_index | H_LIST | END |  | 1
run_name | fichier_resultats
CLASS_END
-------------------
FORCING | index
FORCING_seb_mat | 1
filename | FORCING_data_01Aug1958_01Aug2024_MON1.mat
forcing_path | D:\Utilisateurs\pozsgayv\Documents\CryoGrid_Optimization_Automatization_Workflow-main\forcing\Forcing_Data\
start_time | H_LIST | 2021 | 9 | 23 | END
end_time | H_LIST | 2024 | 7 | 31 | END
rain_fraction | 1
snow_fraction | 0
heatFlux_lb | 0.05
airT_height | 2
post_proc_class | H_LIST | terrain_correct_radiation | END
post_proc_class_index | H_LIST | 1 | END
CLASS_END
PROCESS | index
terrain_correct_radiation | 1
albedo_surrounding_terrain | 0.2
CLASS_END
-------------------
OUT | index
OUT_TwaterIce | 1
default value
variables | H_LIST | T | water | ice | waterIce | END | select output variables: T, water, ice, waterIce, XwaterIce, Xwater, Xice, saltConc are supported
upper_elevation | 3151 |  | upper elevation of output domain, in m a.s.l.; must match altitude in TILE!
lower_elevation | 3144 |  | lower elevation of output domain, in m a.s.l.; must match altitude in TILE!
target_grid_size | 0.02 |  | cell size of regular grid that values are interpolated to
output_timestep | 0.25 |  | timestep of output [days]
save_date | 01.09. |  | date (dd.mm.) when output file is written
save_interval | 5 |  | interval of output files [years]
tag | fichier_resultats |  | additional tag added to file name
CLASS_END
-------------------
GRID | index
GRID_user_defined | 1
grid | V_MATRIX | upper | spacing | lower | END
|  | 0 | 0.05 | 1
|  | 1 | 0.1 | 2
|  | 2 | 0.2 | 5
|  | 5 | 0.5 | 30
|  | 30 | 5 | 100
END
CLASS_END
-------------------
STRATIGRAPHY_CLASSES | index
STRAT_classes | 1
classes | STRAT_MATRIX | class_name | class_index | END | stratigraphy of subsurface classes
| 0 | GROUND_freezeC_bucketW_seb_snow | 1
| 2 | GROUND_freeW_seb | 1 |  | for hydrology
END
snow_class_name | SNOW_crocus_bucketW_seb |  | snow class to be used in the model run
snow_class_index | 1
sleeping_classes_name | H_LIST | END | classes that are added to the stratigraphy during the model run
sleeping_classes_index | H_LIST | END
CLASS_END
-------------------
STRATIGRAPHY_STATVAR | index
STRAT_layers | 1
layers | STRAT_MATRIX | waterIce | mineral | organic | soil_type | field_capacity | satHydraulicConductivity | END
| 0 | 0.1 | 0.9 | 0 | 1 | 0.05 | 1e-06 |  | field_capacity should be inferior than waterice
| 5 | 0.03 | 0.97 | 0 | 1 | 0.02 | 1e-06
END
CLASS_END
CLASS_END
-------------------
STRATIGRAPHY_STATVAR | index
STRAT_linear | 1
points | STRAT_MATRIX | T | END
| 0 | -1.3249
| 1.5 | -1.3249
| 10 | -1.3249
| 5000 | -1.3249
END
CLASS_END
-------------------
GROUND | index
GROUND_freezeC_bucketW_seb_snow | 1
default value
albedo | 0.87424 | 0.2 | surface albedo [-]
epsilon | 0.99 | 0.99 | surface emissivity [-]
z0 | 0.041644 | 0.01 | roughness length [m]
rootDepth | 0.1 |  | only for soil
evaporationDepth | 0.1 |  | only for soil
ratioET | 0.5
conductivity_function |  | conductivity_mixing_squares | function employed to calculate thermal conductivity, leave empty for default
dt_max | 3600 | 3600 | maximum possible timestep [sec]
dE_max | 50000 | 50000 | maximum possible energy change per timestep [J/m3]
LUT_size_waterIce | 1000 | 1000 | size of lookup table for the waterIce variable [-]
LUT_size_T | 1000 | 1000 | size of lookup table for the (temperature) T variable [-]
min_T | -40 | -50 | minimum temperature for which the LUT is calculated (modeled temperatures must be above this value) [degree C]
min_waterIce | 0.05 | 0.05 | minimum waterIce value in volumetric fraction for which the LUT is calculated (modeled waterIce must be above this value) [-]
max_waterIce | 0.97 | 0.97 | maximum waterIce value in volumetric fraction for which the LUT is calculated (modeled waterIce must be below this value) [-]
min_mineral_organic | 0.03 | 0.03 | maximum mineral plus organic content in volumetric fraction for which the LUT is calculated (mineral plus organic content must be below this value) [-]
CLASS_END
-------------------
GROUND | index
GROUND_freeW_seb | 1
default value
albedo | 0.87424 | 0.2 | surface albedo [-]
epsilon | 0.99 | 0.99 | surface emissivity [-]
z0 | 0.01 | 0.01 | roughness length [m]
rs | 0
conductivity_function | conductivity_mixing_squares | conductivity_mixing_squares | function employed to calculate thermal conductivity, leave empty for default
dt_max | 3600 | 3600 | maximum possible timestep [sec]
dE_max | 50000 | 50000 | maximum possible energy change per timestep [J/m3]
CLASS_END
-------------------
SNOW | index
SNOW_crocus_bucketW_seb | 1
default value
epsilon | 0.99 | 0.99 | surface emissivity [-]
z0 | 0.01 | 0.01 | roughness length [m]
SW_spectral_range1 | 0.71 | 0.71 | fraction of incoming short-wave radiation in first spectral band [-], see Vionnet et al.,2012
SW_spectral_range2 | 0.21 | 0.21 | fraction of incoming short-wave radiation in second spectral band [-], fraction of third spectral band calculated automatically
crocus_version |  |  | normal or arctic (Royer et al., 2021), automatically selects timescale_winddrift, max_wind_slab_density,wind_factor_fresh_snow, and conductivity_fucntion
field_capacity | 0.05 | 0.05 | snow field capacity in fraction of available pore space [-] NOTE: the definition is different for GROUND_XX classes
hydraulicConductivity | 0.0001 | 0.0001 | hydraulic conductivity of snow [m/sec]
swe_per_cell | 0.02 | 0.02 | target SWE per grid cell [m]
timescale_winddrift | 16 | 48 | timescale of snow compaction for wind drift [hours!!]
max_wind_slab_density | 600 | 350 | maximum density achievable by wind compaction
wind_factor_fresh_snow | 26 | 26 | factor for wind speed dependency in fresh snow density equation
albedo_age_factor | 0.001 |  | if empty, compute automatically as function of mean pressure, i.e. 0.2./60 day^-1 for altitude 870hPa
conductivity_function | conductivity_snow_Yen | conductivity_snow_Yen | function employed to calculate thermal conductivity, leave empty for default
dt_max | 3600 | 3600 | maximum possible timestep [sec]
dE_max | 50000 | 50000 | maximum possible energy change per timestep [J/m3]
snow_property_function
CLASS_END
-------------------
LATERAL | index
LATERAL_1D | 1 |  | lateral framework always needed at elast LATERAL_1D
default value
ia_time_increment | 0.05 | 0.25 | minimum of constant timestep for lateral interaction classes, LATERAL_IA classes must have multiples of this one [day]
CLASS_END
-------------------
LATERAL_IA | index
LAT_SEEPAGE_FACE_WATER | 1
default value
upperElevation |  | 10000 | upper elevation of seepage face [meter a.s.l.]
lowerElevation |  | 0 | lower elevation of seepage face [meter a.s.l.]
hardBottom_cutoff | 0.03 | 0.03 | hard bottom = no water flow if saturated and water content below [vol. water content, -]
distance_seepageFace | 1 | 1 | distance to seepage face [m]
seepage_contact_length |  | 1 | lateral contact length (=width) of seepage face [m]
CLASS_END
------------------------
LATERAL_IA | index
LAT_WATER_RESERVOIR | 1
reservoir_elevation | 3034 |  | for 45° slope
reservoir_temperature
hardBottom_cutoff | 0.03
distance_reservoir | 50
reservoir_contact_length | 1 |  | 1 side of the square is open
CLASS_END