## Feuil1
-------------------
RUN_INFO | index
RUN_1D_POINT_SPINUP | 1
tile_class | H_LIST | TILE_1D_standard | TILE_1D_standard | END
tile_class_index | H_LIST | 1 | 2 | END
number_of_runs_per_tile | H_LIST | 1 | 1 | END
point_class | assign value |  | point class providing information on the location; if empty, no location, altitude = 0m and area = 1m2 is assumed
point_class_index | assign value
CLASS_END
-------------------
TILE | index
TILE_1D_standard | 1
default value
builder | new_init | new_init
domain_depth | 100 | 100 | vertical depth of the model domain [m]
forcing_class | FORCING_seb | FORCING_seb
forcing_class_index | 1 | 1
grid_class | GRID_user_defined | GRID_user_defined
grid_class_index | 1 | 1
out_class | OUT_all_lateral | OUT_all_lateral
out_class_index | 1 | 1
strat_classes_class | STRAT_classes | STRAT_classes
strat_classes_class_index | 1 | 1
strat_statvar_class | H_LIST | STRAT_layers | STRAT_linear | END | list of STRATIGRAPHY_STATVAR classes that provide initial state of state variables
strat_statvar_class_index | H_LIST | 1 | 1 | END
lateral_class | LATERAL_1D | LATERAL_1D | lateral class, e.g. LATERAL1D or LATERAL3D
lateral_class_index | 1 | 1
lateral_IA_classes | H_LIST | END | list of lateral interaction classes
lateral_IA_classes_index | H_LIST | END
CLASS_END
-------------------
TILE | index
TILE_1D_standard | 2
default value
builder | update_forcing_out | update_forcing_out
forcing_class | FORCING_seb | FORCING_seb
forcing_class_index | 1 | 1
out_class | OUT_all_lateral | OUT_all_lateral
out_class_index | 1 | 1
CLASS_END
-------------------
FORCING | index
FORCING_seb | 1
default value
filename | assign value |  | filename of Matlab file containing forcing data
forcing_path | forcing/ | forcing/ | path where forcing data file is located
start_time | H_LIST | year | month | day | END | start time of the simulations (must be within the range of data in forcing file) - year month day
end_time | H_LIST | year | month | day | END | end_time time of the simulations (must be within the range of data in forcing file) - year month day
rain_fraction | 1 | 1 | rainfall fraction assumed in sumulations (rainfall from the forcing data file is multiplied by this parameter)
snow_fraction | 1 | 1 | snowfall fraction assumed in sumulations (rainfall from the forcing data file is multiplied by this parameter)
heatFlux_lb | 0.05 | 0.05 | heat flux at the lower boundary [W/m2] - positive values correspond to energy gain
airT_height | 2 | 2 | height above ground surface where air temperature from forcing data is applied
CLASS_END
-------------------
OUT | index
OUT_do_nothing | 1
default value
display_timestep | 5 | 5 | timestep that model progress is displayed [days]
CLASS_END
-------------------
OUT | index
OUT_all_lateral | 1
default value
output_timestep | 0.25 | 0.25 | timestep of output [days]
save_date | 01.09. | 01.09. | date (dd.mm.) when output file is written
save_interval | 1 | 1 | interval of output files [years]
tag |  |  | additional tag added to file name
CLASS_END
-------------------
GRID | index
GRID_user_defined | 1
grid | V_MATRIX | upper | spacing | lower | END
|  | 0 | 0.05 | 1
|  | 1 | 0.1 | 2
|  | 2 | 0.2 | 5
|  | 5 | 0.5 | 30
|  | 30 | 5 | 100
END
CLASS_END
-------------------
STRATIGRAPHY_CLASSES | index
STRAT_classes | 1
classes | STRAT_MATRIX | class_name | class_index | END | stratigraphy of subsurface classes
0
20
END
snow_class_name | assign value |  | snow class to be used in the model run
snow_class_index | assign value
sleeping_classes_name | H_LIST | END | classes that are added to the stratigraphy during the model run
sleeping_classes_index | H_LIST | END
CLASS_END
-------------------
STRATIGRAPHY_STATVAR | index
STRAT_layers | 1
layers | STRAT_MATRIX | waterIce | mineral | organic | soil_type | field_capacity | permeability | T | END
0
10
END
CLASS_END
-------------------
GROUND | index
GROUND_freezeC_RichardsEqW_seb_snow | 1
default value
albedo | 0.2 | 0.2 | surface albedo [-]
epsilon | 0.99 | 0.99 | surface emissivity [-]
z0 | 0.01 | 0.01 | roughness length [m]
conductivity_function |  |  | function employed to calculate thermal conductivity, leave empty for default
dt_max | 3600 | 3600 | maximum possible timestep [sec]
dE_max | 50000 | 50000 | maximum possible energy change per timestep [J/m3]
dWater_max | 0.005 | 0.005 | maximum possible volumteric water content change per timestep [-]
LUT_size_waterIce | 1000 | 1000 | size of lookup table for the waterIce variable [-]
LUT_size_T | 1000 | 1000 | size of lookup table for the (temperature) T variable [-]
min_T | -50 | -50 | minimum temperature for which the LUT is calculated (modeled temperatures must be above this value) [degree C]
min_waterIce | 0.05 | 0.05 | minimum waterIce value in volumetric fraction for which the LUT is calculated (modeled waterIce must be above this value) [-]
max_waterIce | 0.97 | 0.97 | maximum waterIce value in volumetric fraction for which the LUT is calculated (modeled waterIce must be below this value) [-]
min_mineral_organic | 0.03 | 0.03 | maximum mineral plus organic content in volumetric fraction for which the LUT is calculated (mineral plus organic content must be below this value) [-]
CLASS_END
-------------------
GROUND | index
GROUND_freeW_seb | 1
default value
albedo | 0.2 | 0.2 | surface albedo [-]
epsilon | 0.99 | 0.99 | surface emissivity [-]
z0 | 0.01 | 0.01 | roughness length [m]
rs | 0 | 0 | surface resistance against evapotranspiration [sec/m]
conductivity_function | conductivity_mixing_squares | conductivity_mixing_squares | function employed to calculate thermal conductivity, leave empty for default
dt_max | 3600 | 3600 | maximum possible timestep [sec]
dE_max | 50000 | 50000 | maximum possible energy change per timestep [J/m3]
CLASS_END
-------------------
SNOW | index
SNOW_crocus_bucketW_seb | 1
default value
epsilon | 0.99 | 0.99 | surface emissivity [-]
z0 | 0.01 | 0.01 | roughness length [m]
SW_spectral_range1 | 0.71 | 0.71 | fraction of incoming short-wave radiation in first spectral band [-], see Vionnet et al.,2012
SW_spectral_range2 | 0.21 | 0.21 | fraction of incoming short-wave radiation in second spectral band [-], fraction of third spectral band calculated automatically
crocus_version |  |  | normal or arctic (Royer et al., 2021), automatically selects timescale_winddrift, max_wind_slab_density,wind_factor_fresh_snow, and conductivity_fucntion
field_capacity | 0.05 | 0.05 | snow field capacity in fraction of available pore space [-] NOTE: the definition is different for GROUND_XX classes
hydraulicConductivity | 0.0001 | 0.0001 | hydraulic conductivity of snow [m/sec]
swe_per_cell | 0.02 | 0.02 | target SWE per grid cell [m]
timescale_winddrift | 48 | 48 | timescale of snow compaction for wind drift [hours!!]
max_wind_slab_density | 350 | 350 | maximum density achievable by wind compaction
wind_factor_fresh_snow | 26 | 26 | factor for wind speed dependency in fresh snow density equation
albedo_age_factor | assign value |  | if empty, compute automatically as function of mean pressure, i.e. 0.2./60 day^-1 for altitude 870hPa
snow_property_function | assign value
conductivity_function | conductivity_snow_Yen | conductivity_snow_Yen | function employed to calculate thermal conductivity, leave empty for default
dt_max | 3600 | 3600 | maximum possible timestep [sec]
dE_max | 50000 | 50000 | maximum possible energy change per timestep [J/m3]
snow | assign value
CLASS_END
-------------------
LATERAL | index
LATERAL_1D | 1
default value
ia_time_increment | 0.25 | 0.25 | minimum of constant timestep for lateral interaction classes, LATERAL_IA classes must have multiples of this one [day]
CLASS_END