## Feuil1
-------------------
RUN_INFO | index
RUN_1D_POINT_SPINUP | 1
tile_class | H_LIST | TILE_1D_standard | TILE_1D_standard | END
tile_class_index | H_LIST | 1 | 2 | END
number_of_runs_per_tile | H_LIST | 1 | 1 | END
point_class | assign value |  | point class providing information on the location; if empty, no location, altitude = 0m and area = 1m2 is assumed
point_class_index | assign value
CLASS_END
-------------------
SPATIAL_REFERENCE | index
POINT_SLOPE | 1
default value
latitude | assign value | 78.9 | latitude in decimal degrees
longitude | assign value | 11.1 | longitude in decimal degrees
altitude | assign value | 10 | altitude in m a.s.l.
slope_angle | assign value | 10 | angle of the slope in degrees (0 degrees = flat)
aspect | assign value | 180 | aspect of the slope in degrees (0: S; 90: E; 180: N; 270: W)
skyview_factor | assign value |  | skyview factor, if empty calculated from slope and horizon angles (recommeded in most situations)
horizon_angles | MATRIX |  |  |  |  | END | horizon angles (0: flat, no terrain shading; 90: all direct raiation blocked) at selected angles, linear interolation between; the default corresponds to shading in S direction for sun angles < 30 degrees
|  | 0 | 90 | 180 | 270
|  | 30 | 0 | 0 | 0
END
area | assign value | 1 | area of target point in m2
CLASS_END