## Sheet1
-------------------
RUN_INFO | index
RUN_1D_POINT_SPINUP | 1
point_class | POINT_SLOPE
point_class_index | 1
tile_class | H_LIST | TILE_1D | TILE_1D | END
tile_class_index | H_LIST | 1 | 2 | END
number_of_runs_per_tile | H_LIST | 1 | 1 | END
CLASS_END
-------------------
POINT | index
POINT_SLOPE | 1
latitude | 45.3
longitude | 6.6
altitude | 2840
slope_angle | 50
aspect | 0
skyview_factor | 1
area | 1
horizon_angles
CLASS_END
-------------------
TILE | index
TILE_1D | 1
builder | restart_OUT_last_timestep
restart_file_path | D:\Utilisateurs\pozsgayv\Documents\CryoGrid_VP_Workflow\CryoGrid\CryoGridCommunity_results\templates\automatic_loops\loop10\
restart_file_name | automatic_loops_loop10_last_timestep
out_class | H_LIST | OUT_do_nothing | END
out_class_index | H_LIST | 1 | END
adapt_run_name
new_end_time
CLASS_END
-------------------
TILE | index
TILE_1D | 2
builder | update_forcing_out
forcing_class | FORCING_seb_mat
forcing_class_index | 1
out_class | H_LIST | OUT_regridded | OUT_all_lateral | OUT_snow_all | END
out_class_index | H_LIST | 1 | 1 | 1 | END
CLASS_END
-------------------
FORCING | index
FORCING_seb_mat | 1
filename | FORCING_data_01Aug1958_01Aug2024_MON1
forcing_path | D:\Utilisateurs\pozsgayv\Documents\CryoGrid_VP_Workflow\forcing\Forcing_Data\
start_time | H_LIST | 1958 | 9 | 1 | END
end_time | H_LIST | 1958 | 9 | 2 | END
rain_fraction | 1
snow_fraction | 1
heatFlux_lb | 0
airT_height | 2
post_proc_class | H_LIST | terrain_correct_radiation | END
post_proc_class_index | H_LIST | 1 | END
CLASS_END
PROCESS | index
terrain_correct_radiation | 1
albedo_surrounding_terrain | 0.2
CLASS_END
-------------------
OUT | index
OUT_do_nothing | 1
default value
display_timestep | 5 | 5 | timestep that model progress is displayed [days]
CLASS_END
-------------------
OUT | index
OUT_regridded | 1 |  | same as OUT_TwaterIce, but you can set elevations relative to the surface elevation, which is much more user-friendly
default value
variables | H_LIST | T | water | ice | waterIce | END | select output variables: T, water, ice, waterIce, XwaterIce, Xwater, Xice, saltConc are supported
relative2surface | 0 |  | if 0, in m a.s.l; if 1, elevation relative to surface with upper and lower POSITIVE
upper_elevation | 2844 |  | upper elevation of output domain, in m a.s.l if relative2surface=0, else in (positive) meters above the surface if =1; must match altitude in TILE!
lower_elevation | 2790 |  | lower elevation of output domain, in m a.s.l if relative2surface=0, else in (positive) meters below the surface if =1; must match altitude in TILE!
target_grid_size | 0.1 |  | cell size of regular grid that values are interpolated to
output_timestep | 0.25 |  | timestep of output [days]
save_date | 01.09. |  | date (dd.mm.) when output file is written
save_interval | 1 |  | interval of output files [years]
tag | regridded |  | additional tag added to file name
CLASS_END
-------------------
OUT | index
OUT_all_lateral | 1
default value
output_timestep | 0.25 | 0.25 | timestep of output [days]
save_date | 01.09. | 01.09. | date (dd.mm.) when output file is written
save_interval | 1 | 1 | interval of output files [years]
tag | all_lateral |  | additional tag added to file name
CLASS_END
-------------------
OUT | index
OUT_snow_all | 1
variables | H_LIST | GST | SWE | depth | END | albedo | density
output_timestep | 1
target_grid_size | 0.02
regrid_results | 1
include_Xice | 0
save_date | 01.09.
save_interval | 1
tag | snow_all
CLASS_END